## BOM
Designator | Value | Comment | Description | Footprint | LibRef | Quantity
C1 | DNP | Cap | Ceramic Capacitor (Surface Mount) | 0805 | Cap | 1
C2 | 47uF | Cap | Ceramic Capacitor (Surface Mount) | 0805 | Cap | 1
C3 | 1uF | Cap | Ceramic Capacitor (Surface Mount) | 0402 | Cap | 1
C4 | 6.2pF | Cap | Ceramic Capacitor (Surface Mount) | 0402 | Cap | 1
C5 | 10000pF | Cap | Ceramic Capacitor (Surface Mount) | 0402 | Cap | 1
C6, Cp1, Cs1 | 33pF | Cap | Ceramic Capacitor (Surface Mount) | 0402 | Cap | 3
C7 | 1nF | Cap | Ceramic Capacitor (Surface Mount) | 0402 | Cap | 1
C8 | 4.7uF | Cap | Ceramic Capacitor (Surface Mount) | 0402 | Cap | 1
C9 | DNP | Cap | Ceramic Capacitor (Surface Mount) | 0402 | Cap | 1
Cp2 | 10pF | Cap | Ceramic Capacitor (Surface Mount) | 0402 | Cap | 1
Cs2 | 1pF | Cap | Ceramic Capacitor (Surface Mount) | 0402 | Cap | 1
D1, D2 |  | HSMS-285C | Agilent Schottky Diode, Two in Series, Small Package SOT-323 | SOT-323, HSMS-285C | HSMS-285C | 2
D3 |  | MMSZ4682T1GOSCT-ND | 1.0 A Surface Mount Schottky Barrier Rectifier, 40 V, -65 to 125 degC, 2-Pin SOD-123 Package, RoHS, Tape and Reel | DIOD-SOD-123-2_V | CMP-0303-00003-1 | 1
D4 |  | RB751S40T1 | Schottky Diode | SOD-523 | RB751S40T1 | 1
L1 | 19nH | Ind | Inductor (Surface Mount) | 0603 | Ind | 1
LED1, LED2 |  | LED | Typical RED, GREEN, YELLOW, AMBER GaAs LED | Diode - 0603 | Diode - LED | 2
P1 | DNP | MHDR1X8 | Header, 8-Pin | MHDR1X8 | MHDR1X8 | 1
P2 | DNP | MHDR1X3 | Header, 3-Pin | MHDR1X3 | MHDR1X3 | 1
Q1 |  | BF1101WR | N-Channel Dual-Gate Mos-Fets MOSFET, SOT343R | SOT343R | BF1101WR | 1
R1 | 560k | Res | Chip Resistor (Surface Mount) | 0402 | Res | 1
R2 | 22k | Res | Chip Resistor (Surface Mount) | 0402 | Res | 1
R3 | 220k | Res | Chip Resistor (Surface Mount) | 0402 | Res | 1
R4, R5 | 33 | Res | Chip Resistor (Surface Mount) | 0402 | Res | 2
R6, R8 | 47k | Res | Chip Resistor (Surface Mount) | 0402 | Res | 2
R7, R9, R10 | 100k | Res | Chip Resistor (Surface Mount) | 0402 | Res | 3
SBW1 |  | MHDR1X4 | Header, 4-Pin | MHDR1X4 | MHDR1X4 | 1
SMA1 | DNP | SMA - Hole - 2 Pin | Two pin SMA connector wisp | SMA - Hole - 2 Pin | SMA - Hole - 2 Pin | 1
TxRx | DNP | MHDR1X2 | Header, 2-Pin | MHDR1X2 | MHDR1X2 | 1
U1 | 2.4v | S-882Zxx | ULTRA-LOW VOLTAGE OPERATION CHARGE PUMP IC FOR STEP-UP DC-DC CONVERTER STARTUP | SOT23-5 | S-882Zxx | 1
U2 |  | TPS780330220DDCR | Single Output LDO, 150 mA, Adjustable 1.22 to 5.25 V Output, 2.2 to 5.5 V Input, with 500 nA Quiescent Current, 5-pin SOT (DDC), -40 to 125 degC, Green (RoHS & no Sb/Br) | TI-DDC5_L | CMP-0394-01119-1 | 1
U3 |  | Comparator | Comparator: On Semi 10uA Comparator | SC70-5 | NCS2200 | 1
U4 |  | MSP430 Wolverine 48-Pin | 16-bit FRAM MCU | MSP_QFN48_RGZ_PAD0 | MSP430FR596X_586X_RGZ | 1
U5 |  | ADXL362 | Analog Devices low power accelerometer | ADXL362 | ADXL362 | 1
U6 |  | SI1016X | NMOS and PMOS array | SC-89-6 Vishay | SI1016X | 1
Y1 | 32.768kHz | XTAL | Crystal Oscillator - [3.20mm x 1.50mm] | XTAL [3.20mm x 1.50mm] | XTAL 2-pins | 1